## Inductors & Coils
L1 |  |  | Wire Gauges | TPI | TPcm | REQUIRED INDUCTOR FOR AN INDUCTOR TO RESONATE
Coil Radius= | 4 | in. | 10 | 9.6 | 24.384 | Capacitance= | 1 | uF
Length of Coil= | 30 | in. | 12 | 12 | 30.48 | Inductance= | 0.7 | uH
Turns Per Inch= | 29.4 | T/in. | 14 | 15 | 38.1
|  |  | 16 | 18.9 | 48.006 | Freq.= | 398409.5364 | Hz
|  |  | 18 | 23.6 | 59.944 |  | 398.4095 | kHz
Inductance= | 37044 | uH | 20 | 29.4 | 74.676
Number of Turns= | 882 |  | 22 | 37 | 93.98 | SIMPLE LC OSCILLATOR
|  |  | 24 | 46.3 | 117.602 | Capacitor= | 0.33 | uF
REACTANCE OF L1 |  |  | 26 | 58 | 147.32 | Inductor= | 0.5 | uH
Operating Frequency= | 60 | Hz | 28 | 72.7 | 184.658
Inductance= | 0.037 | H | 30 | 90.5 | 229.87 | Frequency= | 391812.3848
|  |  | 32 | 113 | 287.02
Reactance= | 13.9487 | Ohms
VOLTAGE ACROSS L1
CURRENT THROUGH L1 |  |  | Current= |  | A
Voltage In= |  | V | Reactance= |  | Ohms
Reactance= | 13.9487 | Ohms
|  |  | Voltage Drop= | 0 | V
Current= | 0 | A

## Joules & Capacitors
JOULES |  |  | REQUIRED uF
Voltage= | 900 |  | Voltage= | 1000
Capacitance (uF)= | 4700 |  | Required Joules= | 1500
Joules= | 1903.5 |  | Required uF= | 3000
PULSE POWER AND DURATION |  |  |  | CAPACITOR REACTANCE
Charge Voltage= | 1200 | V |  | Operating Frequency= | 60 | Hz
Capacitance= | 1 | uF |  | Capacitance= | 50 | uF
Joules= | 720000 | j
Inductance= | 0.7 | uH |  | Reactance= | 53.0516 | Ohms
Resonant Freq.= | 398409.5364 | Hz |  | SERIES/PARALLEL CAP BANKS
Pulse Duration= | 2.51 | us |  | Required Total Voltage= | 30000 | V
Pulse Duration w/o Inductor= | 1 |  |  | Required Total Capacitance= | 0.0088 | uF
Peak Current= | 239.0457 | I |  | Single Unit Voltage= | 1500 | V
Peak Power= | 286854.8662 | W |  | Single Unit Capacitance= | 0.1 | uF
Rep. Rate= | 60 | pps |  | Single Unit Price= | 1.7 | U.S. Dollars
Average Current at Rep. Rate= | 36000
Average Power at Rep. Rate= | 43200000 |  |  | # of Series Stringss= | 20
|  |  |  | # of Strings in Parallel= | 2
|  |  |  | Total Required Caps= | 40
|  |  |  | Total Capacitance= | 0.01 | uF
|  |  |  | Total Price= | 68 | U.S. Dollars

## Resistors & Ohm's Law
SOURCE IMPENDENCE |  |  | VOLTAGE ACROSS R1
Input Voltage= | 120 | V | Current Through R= | 0.11858 | A
Input Current= | 10 | A | Resistance= | 1000 | Ohms
Source Inpendence= | 12 | Ohms | Voltage Drop= | 118.5771 | V
R1= | 1000 |  | CURRENT ACROSS R1
|  |  | Input Voltage= | 120 | V
Current Dissipation of R1= | 14.0605 | W | Resistance= | 1000 | Ohms
Vout= | 1.4229 |  | Current= | 0.11858 | A
Iout= | 0.11858
Dissipation= | 14.0605