## Sheet1
Item / Function	Failure Mode	Cause(s) / / Mechanism(s) of Failure	Effect(s) of Failure	End Result(s) of Failure	Sev	Occur	Detect	R. / P. / N.	CODE	Current Design Controls	CODE	Recommended Actions	CODE

A. Level Sensor
	Wrong Location (in tank)	Out Of Position	Sensor Level Too High	Sensor Level Too High	3	3	1	9		On High Level - Close Fill, Open Drain, fill slower than drain
	Wrong Location (out tank)	Out Of Position	Sensor Level Too Low	Sensor Level Too Low	3	3	1	9		On Low Level - Close Valves, turn off pump
	Erroneous Reading	Any Reason	Sensor Makes No Sense	Sensor Makes No Sense	3	2	1	6		On Bad Sensor - Close Valves, turn off pump
	Intermittent Reading	Bubbles	Sensor Gives Random Readings	Wrong Action (oscillation)	5	2	2	20		STOP
										Always check sensor multiple times
B. Inlet
	Clogged	Any Reason	No Filter Flow	No Filter Flow	2	3	3	18		Visual Check - Not a big problem which will be found in time		Flow Sensor/Indicator
	Not In Tank	Out Of Position	Flood	Flood	5	2	4	40		Visual Check - Leak Sensor - Low Level Action		Tie lines together

C. Pump
	Not Pumping	Any Reason	No Filter Flow	No Filter Flow	3	2	1	6		Visual Check - Not a big problem which will be found in time		Flow Sensor/Indicator
			Drain May Not Work		3	2	1	6		Visual Check - Not a big problem which will be found in time
	Tube Disconnected	Out Of Position	No Filter Flow	No Filter Flow	3	2	2	12		Visual Check - Not a big problem which will be found in time		Flow Sensor/Indicator
			Drain May Not Work		3	2	1	6		Visual Check - Not a big problem which will be found in time
			Flood	Flood	5	2	4	40		On Low Level - Close Valves, turn off pump		Tie lines together
	Not In Tank	Out Of Position	No Filter Flow	No Filter Flow	3	2	2	12		Visual Check - Not a big problem which will be found in time		Flow Sensor/Indicator
			Drain May Not Work		3	2	1	6		Visual Check - Not a big problem which will be found in time
			Flood	Flood	5	1	1	5		Visual Check - Leak Sensor - Low Level Action

C1. Vacuum Break
	Clogged	Any Reason	Tank Drain	Dead Fish	5	1	3	15		Redundant Vacuum Breaks - Low Level Action
	Leaks (too big)	Holes too big	Poor Filter Flow		2	1	3	6		Visual Check

C2. Flow Sensor
	Clogged	Any Reason	No Filter Flow	No Filter Flow	2	3	3	18		Visual Check - Not a big problem which will be found in time		Flow Sensor/Indicator
	Leaks	Any Reason	Flood	Flood	4	2	3	24		Redundant Vacuum Breaks - Low Level Action		Position above water level
	Wrong Reading (flow when noflow)	Any Reason	Flow when no flow	Might trigger wrong error		2	3			Easily Testable
	Wrong Reading (noflow when flow)	Any Reason	No flow when flow	Might trigger wrong error		2	3			Easily Testable

D. Disconnect
	Comes Loose	Any Reason	Flood	Flood	5	1	3	15		Redundant Vacuum Breaks - Low Level Action		Position above water level
	Clogged	Any Reason	No Drain		3	1	2	6		Drain timeout Error
			No Fill		3	1	2	6		Fill timeout Error
	Leaks	Any Reason	Flood	Flood	4	2	3	24		Redundant Vacuum Breaks - Low Level Action		Position above water level

E. 5um Filter
	Clogged	Any Reason	No Filter Flow	No Filter Flow	3	4	2	24		Visual Check - Not a big problem which will be found in time		Flow Sensor/Indicator
	Leaks	Any Reason	Flood	Flood	4	2	2	16		Redundant Vacuum Breaks - Low Level Action		Position above water level

F. Fill Valve
	Stuck Open	Any Reason	Flood	Flood	5	2	4	40		On High Level - Close Fill, Open Drain, fill slower than drain
	Stuck Closed (clogged)	Any Reason	No Fill	No Fill	3	2	2	12		Fill timeout Error
	Leaks	Any Reason	Flood	Flood	4	2	2	16		Redundant Vacuum Breaks - Low Level Action		Position above water level

F1. Backflow Valve
	Stuck Open	Any Reason	Water Contamination	Water Contamination	4	1	4	16		Unlikely
	Stuck Closed (clogged)	Any Reason	No Fill	No Fill	3	1	2	6		Fill timeout Error
	Leaks	Any Reason	Flood	Flood	4	1	2	8		Leak Sensor		Position above water level

G. Drain valve
	Stuck Open	Any Reason	Dry Tank	Dead Fish	3	2	3	18		Redundant Vacuum Breaks - Low Level Action
	Stuck Closed (clogged)	Any Reason	No Drain	No Drain	3	2	3	18		Drain timeout Error
	Leaks	Any Reason	Flood	Flood	4	2	2	16		Redundant Vacuum Breaks - Low Level Action		Position above water level

H. Carbon Filter
	Clogged	Any Reason	No Fill	No Fill	3	1	1	3		Fill timeout Error
	Leaks	Any Reason	Flood	Flood	4	2	2	16		Leak Sensor		Slow leak - Leak Sensor
	Old (Carbon Dead)	Left in too long	Water Contamination	Water Contamination	4	2	1	8		Change every year

I. Input Valve
	Stuck Open	Any Reason	Can't Shut Off Water (there)	Can't Shut Off Water (there)	1	1	1	1		Unlikely and easy to spot with no damage
	Stuck Closed	Any Reason	No Fill	No Fill	3	1	1	3		Unlikely and easy to spot with no damage
	Leaks	Any Reason	Flood	Flood	4	2	2	16		Leak Sensor		Slow leak - Leak Sensor

J. Domestic Water
	Loss Of Pressure	Any Reason	No Fill	No Fill	3	3	2	18		Fill timeout Error
			Back Flow	Back Flow	4	2	4	32		Anti-backflow Valve

K. Computer Controller
	Shorted Control Line	Any Reason	Driver Damage	Driver Damage	4	0	3	0		Proper design
	Open Control Line	Any Reason	No Function	No Function	3	2	2	12		Unlikely and easy to spot with no damage
	Loss Of DC Power	Any Reason	System Off	System Off	3	2	3	18		Fails in place

L. Pump Relay
	Stuck Short	Any Reason	Pump Always On	Pump Always On	2	1	2	4		Unlikely and easy to spot with no damage
	Stuck Open	Any Reason	Pump Always Off	Pump Always Off	3	1	2	6		Unlikely and easy to spot with no damage		Flow Sensor/Indicator

M. Fill Relay
	Stuck Short	Any Reason	Fill Relay Always On	System Overflow	5	1	4	20		On High Level - Close Fill, Open Drain, fill slower than drain
	Stuck Open	Any Reason	Fill Relay Always Off	System Low Level	3	1	2	6		Fill timeout Error

N. Drain Relay
	Stuck Short	Any Reason	Drain Relay Always On	Dead Fish	3	1	3	9		Redundant Vacuum Breaks - Low Level Action
	Stuck Open	Any Reason	Drain Relay Always Off	System won't drain	3	1	3	9		Drain timeout Error

O. Light Relay
	Stuck Short	Any Reason	Lights Always On	Lights Always On	1	1	1	1		Unlikely and easy to spot with no damage
	Stuck Open	Any Reason	Lights Always Off	Lights Always Off	1	1	1	1		Unlikely and easy to spot with no damage

P. Display
	Bad LED	Any Reason	Bad Panel Information	Bad Panel Information	2	1	2	4		Test
	Bad SonoLert	Any Reason	No Alarm	No Alarm	5	1	3	15		Test

Q. Control
	Bad Switch	Any Reason	No Control	No Control	2	1	1	2		Unlikely and easy to spot with no damage

R. USB
	No Communication (passive)	Any Reason	Unable to Program	Unable to Program	1	2	1	2		Unlikely and easy to spot with no damage

S. AC Power
	No AC Power	Any Reason	System Off	System Off	3	4	1	12		Fails in place

T. Power Supply
	No DC Power	Any Reason	System Off	System Off	3	1	1	3		Fails in place

U. Leak Sensor
	Open	Any Reason	Possible leak with no audio alarm	No Leak Alarm	5	1	2	10		Test
	Shorted Closed	Any Reason	Alarm Sounds	Alarm Sounds	2	2	1	4		Alarm will sound

V. Domestic Drain
	Clogged	Any Reason	Water drains overflow	Flood	5	1	3	15		Check to be sure		Check/Test
	Not In Drain	Out Of Position	Water drain to wrong place	Flood	5	2	2	20		Be sure it is in drain		Check/Test

## Sheet2
Severity
5	Big Problem
4	Some Damage
3	System Does Not Work
2	Works Some
1	Works OK
0	No Problem

Occurrence
5	Always Happens
4	Good Chance
3	Maybe
2	Possible
1	Unlikely
0	Never Happens

Detectability
5	Not Detectable
4	Very Late
3	Too Late
2	Might Catch It
1	Really Should Catch It
0	Always Detectable