## Quick TC Calc
DISCHARGE TERMINAL
|  | TOROID - Pool Eqn |  |  |  | SPHERE
|  | D (maj) = | 18 | in |  | Radius = | 22 | in
|  | D (min) = | 3.5 |  |  | C = | 62.0889 | pF
|  | C = | 21.9669 | pF
|  | input == | yellow cell |  |  | result == | blue cell
SECONDARY CIRCUIT
PHYSICAL PROPERTIES
Form OD | 6.25 | in | Turns/in. |  | 37.037 |  | Wire Gauge Calculator
Winding Len | 25 | in | Num turns |  | 925.9259 |  | Gauge | 22 | Gauge | 23.6252
Wire Dia used | 0.027 | in | Feet of wire |  | 1515.0428 |  | Wire Dia | 0.025353 | Wire Dia | 0.021
|  |  | H/D = |  | 4 |  | (enter dia in inches in cell B17)
ELECTRICAL PROPERTIES
Inductance from Wheeler Equation: |  |  |  |  | Secondary Self C from Medhurst Formula:
L= | 30.1032 | mH |  |  | C = | 11.43 | pF w/ K= | 0.72
| 1.2041 | mH / inch
Self resonant frequency of secondary: |  |  |  |  | Assumed total capacitance:
f = | 271.3256 | kHz | Unloaded |  | topload capacitance> |  | 22 | pF | <= from D7 or other source
f = | 158.6521 | kHz | Loaded |  | + secondary self c> |  | 11.43 | pF
[5 empty] | C total = |  | 33.43 | pF
PRIMARY CIRCUIT
CAPACITOR / PSU IMPEDANCE MATCHING
V= Transformer Voltage (volts) |  |  | V= | 12000 | volts
I = Transformer Amperage (mA) |  |  | I= | 200 | mA
Hz = Line Frequency (Hz) |  |  | Hz= | 60 | Hz
Z-matched Capacitance (uF) |  |  | C= | 0.04421 | uF | Energy | 4.4563 | Joules
PRIMARY L NEEDED TO FORCE PRIMARY RESONANT FREQ TO EQUAL LOADED SEC RESONANT FREQ
Primary Capacitance Chosen = |  |  | C= | 0.036 | uF
Primary Inductance Needed = |  |  | L(p)= | 27.9542 | uH
PHYSICAL PROPERTIES
R = minor (small) radius (in.) |  |  | R = | 4.875 | in | RESONANCE CHECKER - SEE COMMENTS
N = number of turns |  |  | N = | 10 | turns | Sec F(res) using values chosen = |  |  | 158.6521
O = angle in degrees (flat = 0) |  |  | O= | 0 | degrees | Pri F(res) using values chosen = |  |  | 121.4843
D = Diameter of tube or wire |  |  | D= | 0.25 | in
S = Spacing between turns |  |  | S= | 0.25 | in
H = height of all coils (in.) |  |  | H = | 0.25 | in
W= width of all coils (in.) |  |  | W= | 4.75 | in
Hy = hypotenuse of coils (in.) |  |  | Hy = | 4.7566 | in
L = inductance in microheneries |  |  | L = | 47.6757 | uH
| Cumulative |  | Overall |  | Overall |  | Circumference |  | Total
Pri. Turn | Inductance (mH) |  | Diameter (in.) |  | Height (in.) |  | (in.) |  | Length (ft.)
1 | 0.47676 |  | 10.25 |  | 0.25 |  | 32.2013 |  | 2.6834
2 | 1.907 |  | 11.25 |  | 0.25 |  | 35.3429 |  | 5.6287
3 | 4.2908 |  | 12.25 |  | 0.25 |  | 38.4845 |  | 8.8357
4 | 7.6281 |  | 13.25 |  | 0.25 |  | 41.6261 |  | 12.3046
5 | 11.9189 |  | 14.25 |  | 0.25 |  | 44.7677 |  | 16.0352
6 | 17.1633 |  | 15.25 |  | 0.25 |  | 47.9093 |  | 20.0277
7 | 23.3611 |  | 16.25 |  | 0.25 |  | 51.0509 |  | 24.2819
8 | 30.5125 |  | 17.25 |  | 0.25 |  | 54.1925 |  | 28.7979
9 | 38.6173 |  | 18.25 |  | 0.25 |  | 57.3341 |  | 33.5758
10 | 47.6757 |  | 19.25 |  | 0.25 |  | 60.4757 |  | 38.6154
11 | 57.6876 |  | 20.25 |  | 0.25 |  | 63.6173 |  | 43.9168
12 | 68.6531 |  | 21.25 |  | 0.25 |  | 66.7588 |  | 49.4801
13 | 80.572 |  | 22.25 |  | 0.25 |  | 69.9004 |  | 55.3051
14 | 93.4444 |  | 23.25 |  | 0.25 |  | 73.042 |  | 61.392
15 | 107.2704 |  | 24.25 |  | 0.25 |  | 76.1836 |  | 67.7406
16 | 122.0499 |  | 25.25 |  | 0.25 |  | 79.3252 |  | 74.351
MY NOTES AND EXTRA STUFF -- NOT REQUIRED
CALCULATE RESONANT FREQ OF ANY PARALLEL L-C CIRCUIT
C (uF) = | 0.024
L (uH) = | 76
F(kHz) = | 117.8441
HISTORY OF "QTC.XLS"
"TheDesigner" - originally written by Ed Sonderman and may be found at http://www.pupman.com --- excellent program "TheDesigner30" is a revision by Corey Ruch and may be found on his web site (http://members.tripod.com/~coreyonline/CoreysTC.html) --- Corey did some great work by adding more formulas, a MMC calculator, graphics, and conditional color coding "QTC" is a revision by Ross Overstreet <ross-o@mindspring.com> in March 2000 --- I wanted a version that only displayed the bare minimum amount of information. I also wanted to add more info on on the formulas while keeping the display small and simple so I used comment blocks. Feel free to distribute, modify, make requests for changes, etc - Ross
Note on A22: Wheeler's formula for the inductance of a vertical helical coil. Based on empiracle data so it's accuracy is about +/- 10%. L = R^2*N^2/(9*R+10*len) (Vertical Helix) L = inductance in microhenries (uH) R = average radius in (in) N = number of turns len - length of winding in (in)
Note on F22: Medhurst based this on empiracle data so it is accurate to about +/- 10% ***** I ripped this off of the TCML, it was written by Mark S. Rzeszotarski, Ph.D. ***** ---------------------------------------------------------------------------------- Medhurst's formula: C = K x D where: C = capacitance in picofarads K = constant which depends on the ratio of the coil height to diameter x = means multiply K times D D = solenoidal coil diameter in centimeters H = coil height in centimeters H/D K 5.0 0.81 4.5 0.77 4.0 0.72 3.5 0.67 3.0 0.61 2.5 0.56 2.0 0.50 1.5 0.47 1.0 0.46 The data is from Medhurst in Wireless Engineer V24.281 (Feb 1947) 35, and V24.282 (May 1947) 80 (printed in England). Regards, Mark S. Rzeszotarski, Ph.D.
Note on A26: The self resonant frequence of the Tesla Coil may be approximated by assuming that the system may be adequately modeled by a second order differential equation. ---------------------derive eqn here-------------------
Note on A38: This is the capacitor that has the same impedance as the HV transformer. This insures the power from the transformer is most efficiently delivered to the capacitor. For DC systems, Ohm's Law states V=I*R, this may be algebraically rearranged as R = V / I Impedance (Z) = Resistance (R) + Reactance (X). Since resistance is just the DC component of impedence, and the formula may be more correctly written as Z = V / I where Z is impedance. We want the impedances to be equal, therefore Z (transformer) = Z (capacitor) The formula for capacitive reactance is X(c) = 1 / (F * C) where F is freq in radians per second we can get the frequency in more user friendly terms of Hz by using the conversion factor of 1Hz = 2*pi radians / s. Z (transformer) = Z (capacitor) V / I = 1 / (2 * pi * F * C), now we need to rearrange and solve for C C = I / (2 * pi * V), now add conversion factors so we can enter the current in ma and get C in uF C = 1000 * I / (2 * pi * V)
Note on G3: C (pF) = (25.4 * R ) / 9 R = radius in (in)
Note on C3: Formula originally came from Bert Pool. Formula has been modified so that D(maj) and D(min) are defined as shown in the graphic. It agrees with WinTesla 3.2.0 on 4/10/00 - Ross C(pf) = (1+(0.278-(Dmin/(Dmaj+Dmin))))*2.8*SQRT(PI()*Dmaj*Dmin/4) where all diameters are measured in inches
Note on G47: Experience has shown that the resonant freq of the secondary drops a bit when arcs start breaking out of the topload. With this in mind, we want to allow for additional turns on the primary so we can "tap further out" thereby increasing Lp and dropping the primary resonant freq to more closely match the secondary resonant freq. I seem to have good luck about 1 turn out from the calculated tap point.
Note on H15: I noticed that this is usually about 2 mils smaller than the measured dia b/c it doesn't include the insulation
Note on G38: Energy per "bang" assuming the capacitor has charged to the peak AC voltage of the transformer and fully discharges during the spark gap closure. Energy = 1/2 * C * V^2 C = capacitance in Farads V = PEAK AC voltage of transformer ( = 1.4*Vrms)

## MMC Calc
|  |  |  | Caps in | Caps in Parallel
|  |  | K Volts | Series | 1 | 2 | 3 | 4 | 5 | 6 | 7 | 8 | 9 | 10 | 11 | 12 | 13 | 14 | 15 | 16 | 17 | 18 | 19 | 20
|  |  | 1.5 | 1 | 0.056 | 0.112 | 0.168 | 0.224 | 0.28 | 0.336 | 0.392 | 0.448 | 0.504 | 0.56 | 0.616 | 0.672 | 0.728 | 0.784 | 0.84 | 0.896 | 0.952 | 1.008 | 1.064 | 1.12
|  |  | 3 | 2 | 0.028 | 0.056 | 0.084 | 0.112 | 0.14 | 0.168 | 0.196 | 0.224 | 0.252 | 0.28 | 0.308 | 0.336 | 0.364 | 0.392 | 0.42 | 0.448 | 0.476 | 0.504 | 0.532 | 0.56
|  |  | 4.5 | 3 | 0.018667 | 0.037333 | 0.056 | 0.074667 | 0.093333 | 0.112 | 0.13067 | 0.14933 | 0.168 | 0.18667 | 0.20533 | 0.224 | 0.24267 | 0.26133 | 0.28 | 0.29867 | 0.31733 | 0.336 | 0.35467 | 0.37333
|  |  | 6 | 4 | 0.014 | 0.028 | 0.042 | 0.056 | 0.07 | 0.084 | 0.098 | 0.112 | 0.126 | 0.14 | 0.154 | 0.168 | 0.182 | 0.196 | 0.21 | 0.224 | 0.238 | 0.252 | 0.266 | 0.28
|  |  | 7.5 | 5 | 0.0112 | 0.0224 | 0.0336 | 0.0448 | 0.056 | 0.0672 | 0.0784 | 0.0896 | 0.1008 | 0.112 | 0.1232 | 0.1344 | 0.1456 | 0.1568 | 0.168 | 0.1792 | 0.1904 | 0.2016 | 0.2128 | 0.224
|  |  | 9 | 6 | 0.0093333 | 0.018667 | 0.028 | 0.037333 | 0.046667 | 0.056 | 0.065333 | 0.074667 | 0.084 | 0.093333 | 0.10267 | 0.112 | 0.12133 | 0.13067 | 0.14 | 0.14933 | 0.15867 | 0.168 | 0.17733 | 0.18667
|  |  | 10.5 | 7 | 0.008 | 0.016 | 0.024 | 0.032 | 0.04 | 0.048 | 0.056 | 0.064 | 0.072 | 0.08 | 0.088 | 0.096 | 0.104 | 0.112 | 0.12 | 0.128 | 0.136 | 0.144 | 0.152 | 0.16
|  |  | 12 | 8 | 0.007 | 0.014 | 0.021 | 0.028 | 0.035 | 0.042 | 0.049 | 0.056 | 0.063 | 0.07 | 0.077 | 0.084 | 0.091 | 0.098 | 0.105 | 0.112 | 0.119 | 0.126 | 0.133 | 0.14
Designed by Corey Ruch |  |  | 13.5 | 9 | 0.0062222 | 0.012444 | 0.018667 | 0.024889 | 0.031111 | 0.037333 | 0.043556 | 0.049778 | 0.056 | 0.062222 | 0.068444 | 0.074667 | 0.080889 | 0.087111 | 0.093333 | 0.099556 | 0.10578 | 0.112 | 0.11822 | 0.12444
|  |  | 15 | 10 | 0.0056 | 0.0112 | 0.0168 | 0.0224 | 0.028 | 0.0336 | 0.0392 | 0.0448 | 0.0504 | 0.056 | 0.0616 | 0.0672 | 0.0728 | 0.0784 | 0.084 | 0.0896 | 0.0952 | 0.1008 | 0.1064 | 0.112
|  |  | 16.5 | 11 | 0.0050909 | 0.010182 | 0.015273 | 0.020364 | 0.025455 | 0.030545 | 0.035636 | 0.040727 | 0.045818 | 0.050909 | 0.056 | 0.061091 | 0.066182 | 0.071273 | 0.076364 | 0.081455 | 0.086545 | 0.091636 | 0.096727 | 0.10182
|  |  | 18 | 12 | 0.0046667 | 0.0093333 | 0.014 | 0.018667 | 0.023333 | 0.028 | 0.032667 | 0.037333 | 0.042 | 0.046667 | 0.051333 | 0.056 | 0.060667 | 0.065333 | 0.07 | 0.074667 | 0.079333 | 0.084 | 0.088667 | 0.093333
|  |  | 19.5 | 13 | 0.0043077 | 0.0086154 | 0.012923 | 0.017231 | 0.021538 | 0.025846 | 0.030154 | 0.034462 | 0.038769 | 0.043077 | 0.047385 | 0.051692 | 0.056 | 0.060308 | 0.064615 | 0.068923 | 0.073231 | 0.077538 | 0.081846 | 0.086154
MMC Capacitance | 0.056 | uF | 21 | 14 | 0.004 | 0.008 | 0.012 | 0.016 | 0.02 | 0.024 | 0.028 | 0.032 | 0.036 | 0.04 | 0.044 | 0.048 | 0.052 | 0.056 | 0.06 | 0.064 | 0.068 | 0.072 | 0.076 | 0.08
Maximum Voltage | 1500 | Volts | 22.5 | 15 | 0.0037333 | 0.0074667 | 0.0112 | 0.014933 | 0.018667 | 0.0224 | 0.026133 | 0.029867 | 0.0336 | 0.037333 | 0.041067 | 0.0448 | 0.048533 | 0.052267 | 0.056 | 0.059733 | 0.063467 | 0.0672 | 0.070933 | 0.074667
|  |  | 24 | 16 | 0.0035 | 0.007 | 0.0105 | 0.014 | 0.0175 | 0.021 | 0.0245 | 0.028 | 0.0315 | 0.035 | 0.0385 | 0.042 | 0.0455 | 0.049 | 0.0525 | 0.056 | 0.0595 | 0.063 | 0.0665 | 0.07
Transformer Voltage | 12000 | Volts | 25.5 | 17 | 0.0032941 | 0.0065882 | 0.0098824 | 0.013176 | 0.016471 | 0.019765 | 0.023059 | 0.026353 | 0.029647 | 0.032941 | 0.036235 | 0.039529 | 0.042824 | 0.046118 | 0.049412 | 0.052706 | 0.056 | 0.059294 | 0.062588 | 0.065882
|  |  | 27 | 18 | 0.0031111 | 0.0062222 | 0.0093333 | 0.012444 | 0.015556 | 0.018667 | 0.021778 | 0.024889 | 0.028 | 0.031111 | 0.034222 | 0.037333 | 0.040444 | 0.043556 | 0.046667 | 0.049778 | 0.052889 | 0.056 | 0.059111 | 0.062222
Target Capacitance | 0.03 | uF | 28.5 | 19 | 0.0029474 | 0.0058947 | 0.0088421 | 0.011789 | 0.014737 | 0.017684 | 0.020632 | 0.023579 | 0.026526 | 0.029474 | 0.032421 | 0.035368 | 0.038316 | 0.041263 | 0.044211 | 0.047158 | 0.050105 | 0.053053 | 0.056 | 0.058947
Tolerance | 10% |  | 30 | 20 | 0.0028 | 0.0056 | 0.0084 | 0.0112 | 0.014 | 0.0168 | 0.0196 | 0.0224 | 0.0252 | 0.028 | 0.0308 | 0.0336 | 0.0364 | 0.0392 | 0.042 | 0.0448 | 0.0476 | 0.0504 | 0.0532 | 0.056
|  |  | 31.5 | 21 | 0.0026667 | 0.0053333 | 0.008 | 0.010667 | 0.013333 | 0.016 | 0.018667 | 0.021333 | 0.024 | 0.026667 | 0.029333 | 0.032 | 0.034667 | 0.037333 | 0.04 | 0.042667 | 0.045333 | 0.048 | 0.050667 | 0.053333
Max Number of Caps | 100 |  | 33 | 22 | 0.0025455 | 0.0050909 | 0.0076364 | 0.010182 | 0.012727 | 0.015273 | 0.017818 | 0.020364 | 0.022909 | 0.025455 | 0.028 | 0.030545 | 0.033091 | 0.035636 | 0.038182 | 0.040727 | 0.043273 | 0.045818 | 0.048364 | 0.050909
|  |  | 34.5 | 23 | 0.0024348 | 0.0048696 | 0.0073043 | 0.0097391 | 0.012174 | 0.014609 | 0.017043 | 0.019478 | 0.021913 | 0.024348 | 0.026783 | 0.029217 | 0.031652 | 0.034087 | 0.036522 | 0.038957 | 0.041391 | 0.043826 | 0.046261 | 0.048696
|  |  | 36 | 24 | 0.0023333 | 0.0046667 | 0.007 | 0.0093333 | 0.011667 | 0.014 | 0.016333 | 0.018667 | 0.021 | 0.023333 | 0.025667 | 0.028 | 0.030333 | 0.032667 | 0.035 | 0.037333 | 0.039667 | 0.042 | 0.044333 | 0.046667
Green Cells Meet Criteria Specified Above |  |  | 37.5 | 25 | 0.00224 | 0.00448 | 0.00672 | 0.00896 | 0.0112 | 0.01344 | 0.01568 | 0.01792 | 0.02016 | 0.0224 | 0.02464 | 0.02688 | 0.02912 | 0.03136 | 0.0336 | 0.03584 | 0.03808 | 0.04032 | 0.04256 | 0.0448
White Cells are Other Obtainable Values |  |  | 39 | 26 | 0.0021538 | 0.0043077 | 0.0064615 | 0.0086154 | 0.010769 | 0.012923 | 0.015077 | 0.017231 | 0.019385 | 0.021538 | 0.023692 | 0.025846 | 0.028 | 0.030154 | 0.032308 | 0.034462 | 0.036615 | 0.038769 | 0.040923 | 0.043077
Grey Cells Exceed Criteria Specified Above |  |  | 40.5 | 27 | 0.0020741 | 0.0041481 | 0.0062222 | 0.0082963 | 0.01037 | 0.012444 | 0.014519 | 0.016593 | 0.018667 | 0.020741 | 0.022815 | 0.024889 | 0.026963 | 0.029037 | 0.031111 | 0.033185 | 0.035259 | 0.037333 | 0.039407 | 0.041481
|  |  | 42 | 28 | 0.002 | 0.004 | 0.006 | 0.008 | 0.01 | 0.012 | 0.014 | 0.016 | 0.018 | 0.02 | 0.022 | 0.024 | 0.026 | 0.028 | 0.03 | 0.032 | 0.034 | 0.036 | 0.038 | 0.04
|  |  | 43.5 | 29 | 0.001931 | 0.0038621 | 0.0057931 | 0.0077241 | 0.0096552 | 0.011586 | 0.013517 | 0.015448 | 0.017379 | 0.01931 | 0.021241 | 0.023172 | 0.025103 | 0.027034 | 0.028966 | 0.030897 | 0.032828 | 0.034759 | 0.03669 | 0.038621
|  |  | 45 | 30 | 0.0018667 | 0.0037333 | 0.0056 | 0.0074667 | 0.0093333 | 0.0112 | 0.013067 | 0.014933 | 0.0168 | 0.018667 | 0.020533 | 0.0224 | 0.024267 | 0.026133 | 0.028 | 0.029867 | 0.031733 | 0.0336 | 0.035467 | 0.037333
|  |  | 46.5 | 31 | 0.0018065 | 0.0036129 | 0.0054194 | 0.0072258 | 0.0090323 | 0.010839 | 0.012645 | 0.014452 | 0.016258 | 0.018065 | 0.019871 | 0.021677 | 0.023484 | 0.02529 | 0.027097 | 0.028903 | 0.03071 | 0.032516 | 0.034323 | 0.036129
|  |  | 48 | 32 | 0.00175 | 0.0035 | 0.00525 | 0.007 | 0.00875 | 0.0105 | 0.01225 | 0.014 | 0.01575 | 0.0175 | 0.01925 | 0.021 | 0.02275 | 0.0245 | 0.02625 | 0.028 | 0.02975 | 0.0315 | 0.03325 | 0.035
|  |  | 49.5 | 33 | 0.001697 | 0.0033939 | 0.0050909 | 0.0067879 | 0.0084848 | 0.010182 | 0.011879 | 0.013576 | 0.015273 | 0.01697 | 0.018667 | 0.020364 | 0.022061 | 0.023758 | 0.025455 | 0.027152 | 0.028848 | 0.030545 | 0.032242 | 0.033939
|  |  | 51 | 34 | 0.0016471 | 0.0032941 | 0.0049412 | 0.0065882 | 0.0082353 | 0.0098824 | 0.011529 | 0.013176 | 0.014824 | 0.016471 | 0.018118 | 0.019765 | 0.021412 | 0.023059 | 0.024706 | 0.026353 | 0.028 | 0.029647 | 0.031294 | 0.032941
|  |  | 52.5 | 35 | 0.0016 | 0.0032 | 0.0048 | 0.0064 | 0.008 | 0.0096 | 0.0112 | 0.0128 | 0.0144 | 0.016 | 0.0176 | 0.0192 | 0.0208 | 0.0224 | 0.024 | 0.0256 | 0.0272 | 0.0288 | 0.0304 | 0.032
|  |  | 54 | 36 | 0.0015556 | 0.0031111 | 0.0046667 | 0.0062222 | 0.0077778 | 0.0093333 | 0.010889 | 0.012444 | 0.014 | 0.015556 | 0.017111 | 0.018667 | 0.020222 | 0.021778 | 0.023333 | 0.024889 | 0.026444 | 0.028 | 0.029556 | 0.031111
|  |  | 55.5 | 37 | 0.0015135 | 0.003027 | 0.0045405 | 0.0060541 | 0.0075676 | 0.0090811 | 0.010595 | 0.012108 | 0.013622 | 0.015135 | 0.016649 | 0.018162 | 0.019676 | 0.021189 | 0.022703 | 0.024216 | 0.02573 | 0.027243 | 0.028757 | 0.03027
|  |  | 57 | 38 | 0.0014737 | 0.0029474 | 0.0044211 | 0.0058947 | 0.0073684 | 0.0088421 | 0.010316 | 0.011789 | 0.013263 | 0.014737 | 0.016211 | 0.017684 | 0.019158 | 0.020632 | 0.022105 | 0.023579 | 0.025053 | 0.026526 | 0.028 | 0.029474
|  |  | 58.5 | 39 | 0.0014359 | 0.0028718 | 0.0043077 | 0.0057436 | 0.0071795 | 0.0086154 | 0.010051 | 0.011487 | 0.012923 | 0.014359 | 0.015795 | 0.017231 | 0.018667 | 0.020103 | 0.021538 | 0.022974 | 0.02441 | 0.025846 | 0.027282 | 0.028718
|  |  | 60 | 40 | 0.0014 | 0.0028 | 0.0042 | 0.0056 | 0.007 | 0.0084 | 0.0098 | 0.0112 | 0.0126 | 0.014 | 0.0154 | 0.0168 | 0.0182 | 0.0196 | 0.021 | 0.0224 | 0.0238 | 0.0252 | 0.0266 | 0.028
Note on B16: Enter the value of 1 individual MMC Capacitor, in microfarads (uF)
Note on B17: Enter the maximum voltage of 1 individual MMC capacitor, in volts
Note on B19: The voltage of the transformer you wish to use. This sets the lower limit for the number of series capacitors you can use. Cells at the top of the table will be grey if the voltage of the series capacitors falls below this value.
Note on B21: The target value of the MMC that you wish to produce.
Note on B22: Tolerance of the target value. This is the percentage (+,-) that you are willing to deviate from the target value. Series/parallel combinations that meet the tolerance, voltage, and capacitor number criteria will appear green.
Note on B24: The maximum number of capacitors you wish to work with. This generates a gray area beginning at the lower right corner of the table. Capacitor values falling in this gray area can not be constructed because you do not have enough individual capacitors to complete the configuration
Note on A27: Green cells indicate a capacitance value that meets the criteria for minimum voltage, target capacitance (within tolerance), and maximum number of capacitors to use. Selections to the upper left will have less "overdesign" while selections to the lower right will have more.
Note on A28: White cells on the table do not fall within the specified tolerance of the target capacitance, however, the capacitance value is obtainable using the specified maximum number of capacitors.
Note on A29: Grey cells exceed either minimum voltage requirements based on transformer selection, or maximum number of capacitors specified.

## Plate & Rolled Cap Calc
Capacitance of Plate Capacitor, knowing dielectric constant, plate area and thickness
Enter Values
Er = Dielectric constant |  |  | Er= | 1 |  | Polypropylene = 2.26
N = Number of plates |  |  | N= | 10
A = Area of plates (sq. in.) |  |  | A= | 600 | sq. in.
T = Thickness of dielectric (in.) |  |  | T= | 0.06 | in.
|  | Capacitance = |  | 0.02025 | uF
For Rolled Capacitors, Calculate for two (2) plates, then double the answer.
------------YEAH, THIS PAGE NEEDS WORK--------------
Plus, who cares about rolled caps now that MMC's are figured out

## Medhurst
IGNORE THIS DATA, IT IS SIMPLY A LOOKUP TABLE USED IN THE CALCULATION OF MEDHURST'S FORMULA
VLOOKUP Table for determining K from H/D:
H/D | K
1 | 0.46
1.1 | 0.462
1.2 | 0.464
1.3 | 0.466
1.4 | 0.468
1.5 | 0.47
1.6 | 0.476
1.7 | 0.482
1.8 | 0.488
1.9 | 0.494
2 | 0.5
2.1 | 0.512
2.2 | 0.524
2.3 | 0.536
2.4 | 0.548
2.5 | 0.56
2.6 | 0.57
2.7 | 0.58
2.8 | 0.59
2.9 | 0.6
3 | 0.61
3.1 | 0.622
3.2 | 0.634
3.3 | 0.646
3.4 | 0.658
3.5 | 0.67
3.6 | 0.68
3.7 | 0.69
3.8 | 0.7
3.9 | 0.71
4 | 0.72
4.1 | 0.73
4.2 | 0.74
4.3 | 0.75
4.4 | 0.76
4.5 | 0.77
4.6 | 0.778
4.7 | 0.786
4.8 | 0.794
4.9 | 0.802
5 | 0.81
5.1 | 0.821
5.2 | 0.832
5.3 | 0.843
5.4 | 0.854
5.5 | 0.865
5.6 | 0.876
5.7 | 0.887
5.8 | 0.898
5.9 | 0.909
6 | 0.92
6.1 | 0.929
6.2 | 0.938
6.3 | 0.947
6.4 | 0.956
6.5 | 0.965
6.6 | 0.974
6.7 | 0.983
6.8 | 0.992
6.9 | 1.001
7 | 1.01
7.1 | 1.021
7.2 | 1.032
7.3 | 1.043
7.4 | 1.054
7.5 | 1.065
7.6 | 1.076
7.7 | 1.087
7.8 | 1.098
7.9 | 1.109
8 | 1.12

## Topload C Data from TCBA
CAPACITANCE OF ISOLATED TERMINALS, DIMENSIONS IN INCHES
(3" RING = TOROID OF GIVEN OD,MADE OF 3" DIAMETER TUBING, ETC.)
TERMINAL C (uufd), OUTSIDE DIAMETER EQUALS
6" 12" 18" 24" 30" 36"
DISK 5.3 10.7 16.0 21.3 26.7 32.0
3" RING 6.6 12.9 18.8 24.5 30.1 35.7
4" RING ---- 13.2 19.5 25.1 30.7 36.4
6" RING ---- 13.2 19.8 25.9 31.7 37.2
8" RING ---- ---- 19.9 26.4 32.5 38.4
10" RING ---- ---- ---- 26.5 33.0 39.2
12" RING ---- ---- ---- ---- 33.1 39.6
SPHERE 8.4 16.8 25.1 33.5 41.9 50.3
C, uufd, OD = 6" 12" 18" 24" 30" 36"
(--- INDICATES O.D. LESS THAN TWICE RING DIAMETER.)
>From Michael Schoessow, TCBA NEWS Volume 6, #2, 1987, pp 12-15
NOTE:
The effective capacitance (the value to add to the
distributed capacitance of the coil to determine the resultant
resonant frequency) of a terminal on top of a coil will be less
than the capacitance given here. These capacitances are the
values which would result if all of the electric field lines
from the terminal terminated in ground infinitely far removed
from the terminal. In the case of the coil, some of the field
lines will terminate along the coil, so that some of the capacitance
will be across only part of the coil, reducing its effect on the
resonant frequency. This is kind of a lame explanation, but isn't
too far from being correct.
Original Author listed below (ripped from TCML):
Subject: Re: Formulas wanted!(toroid, helical)
Date: Sat, 10 May 1997 14:18:34 -0700 (PDT)
From: "Edward V. Phillips" <ed@alumni.caltech.edu>
To: tesla@pupman.com