## Sheet1
Tesla Coil Calculator Version 1.0 by Jason Johnson
Input | Calculations |  | Comments
Power Transformer
Primary voltage |  | 120 | volts
Secondary Voltage |  | 10000 | volts
Secondary Current |  | 0.2 | amps
Frequency |  | 60 | hertz
VA |  |  | 2000
Regulation coefficient |  |  | 1.0134
Total power |  |  | 2026.8328 | watts
Turns per volt |  |  | 0.79302
Primary Turns |  |  | 95.1627
Secondary Turns |  |  | 8036.6203
Primary current |  |  | 16.8903 | amps
Minimum primary wire size* |  |  | 14 | AWG |  | *,** These are suggestions, common sense must be used when
Minimum Secondary wire size** |  |  | 29 | AWG |  | choosing a proper size conductor. The current handling capabiity will
Cross sectional area of the core |  |  | 1.5552 | Sq. inches |  | also greatly depend on cooling of the wire.
Capacitor
Transformer info. |  |  |  | Capacitor calculator
Voltage | 15000 | volts
Current | 0.06 | amps |  | Plate type capacitor |  |  |  |  | Salt water type |  |  |  | Voltage
|  |  |  | Dielectric constant |  | 2.2 |  |  | Dielectric constant |  | 7 |  | Thickness | 16 | mils
Losses from filter etc |  | 90 | watts* | Length of plate |  | 100 | inches |  | Bottle/jar radius |  | 1.75 | inches | Volts/mil | 450
|  |  |  | Width of plate |  | 16 | inches |  | Height of the part of |  | 7 | inches
BPS | 120 |  |  | Thickness of plates |  | 0.07 | inches |  | the bottle used |  |  |  | Voltage* | 7200 | volts
|  |  |  | Number of plates |  | 2 |  |  | Thickness of bottle wall |  | 0.1 | inches
Size: | [8 empty] | Number of bottles |  | 10
Resonant | 0.01061 | uf | [10 empty] | *The actual voltage level for use in a
LTR | 0.0276 | uf |  | Capacitance |  | 0.011264 | uf |  | Capacitance |  | 0.0015122 | uf | tesla coil will probably be less, most
homemade caps will fail in TC service
MMC** | [7 empty] | Common dielectric constants & puncture voltages
[8 empty] | Kraft paper |  | 2.2 | ? volts/mil |  | 1inch=1000mils
Individual capacitor: |  |  | Strings |  | 2 |  |  | Transformer oil |  | 2.1-2.5 | 190 volts/mil
Voltage | 1600 | vdc | Caps per string |  | 18 |  |  | Beer bottles |  | ~7 | ~300 volts/mil | (varies depending on color etc.)
Value | 0.56 | uf | [5 empty] | Window glass |  | 7.6-7.8 | 200-250 volts/mil
Cost | 1.8 | $ | Capacitance |  | 0.062222 | uf |  | Pyrex |  | 7.4 | 335 volts/mil
|  |  | Cost |  | 64.8 | $ |  | PVC |  | 2.95 | 725 volts/mil
|  |  | Voltage: | DC | 28800 | volts |  | Plexiglass (acrylic) |  | 2.8 | 500 volts/mil
|  |  |  | RMS | 20364.6753 | volts |  | Polyethylene |  | 2.2-2.3 | 450-990 volts/mil
[8 empty] | Polycarbonate (lexan) |  | 2.96 | 400 volts/mil
[8 empty] | Teflon |  | 2.1 | 1000-2000 volts/mil
Capacitor energy storage: | [7 empty] | Vacuum |  | 1
Value | 0.01061 | uf
Voltage | 21210 | volts
Joules | 2.3865 | [6 empty] | *See Terry's excellent filter at http://hot-streamer.com/TeslaCoils/Misc/NSTFilt.jpg
**Great MMC calculator at http://hot-streamer.com/TeslaCoils/MMCInfo/MMCcalc2.xls
Secondary Coil
Diameter |  |  | 4.1875 | inches
Length of windings |  |  | 23.75 | inches
Wire guage used |  |  | 28 | AWG
Diameter of wire |  |  | 0.012642 | inches | Radius |  | 2.0938 | inches
Inductance |  |  | 50.9827 | mh | Circumference |  | 13.1554 | inches
Self capacitance |  |  | 9.2071 | pf | Turns per inch |  | 72.7
Total capacitance |  |  | 36.9271 | pf | Number of turns |  | 1726.625
Length of wire |  |  | 1892.873 | feet
H/D ratio |  |  | 5.6716
Medhurst K |  |  | 0.86563
Self resonant freqency:
Unloaded |  |  | 232.2988 | Khz
Loaded |  |  | 115.9941 | Khz | w/ topload of: |  | 27.72 | pf
Topload
Toroid: |  |  |  |  | Sphere:
Outer diameter |  | 25 | inches |  | Radius | 8
Diameter of tube |  | 8 | inches
Capacitance |  | 27.7257 | pf | Capacitance |  | 22.7132 | pf
Primary Coil
Loaded sec. frequency |  |  | 115.99 | Khz
Flat spiral: | [5 empty] | Helical primary |  |  |  |  | Conical primary:
Inside diameter |  |  | 7.5 | inches |  | Radius |  |  | 6 | inches | Inside diameter |  | 7.5 | inches
Wire diameter |  |  | 0.25 | inches |  | Length of windings |  |  | 4 | inches | Wire diameter |  | 0.25 | inches
Wire spacing |  |  | 0.25 | inches |  | # of turns |  |  | 6.67 |  | Wier spacing |  | 0.25 | inches
# of turns |  |  | 6.8 | [7 empty] | Angle* |  | 15 | degrees
[6 empty] | Length of wire needed |  |  | 10.4772 | feet | # of turns |  | 6
Length of wire needed |  |  | 18.9595 | feet |  | Inductance |  |  | 17.0383 | uh
Diameter of primary |  |  | 13.8 | inches |  | Capacitance needed |  |  | 0.1105 | uf | Length of wire needed |  | 15.9535 | feet
Average radius |  |  | 5.325 | inches | [6 empty] | Width of windings |  | 2.75 | inches
Inductance |  |  | 16.973 | uh | [6 empty] | Average radius |  | 5.0781 | inches
Capacitance needed |  |  | 0.11093 | uf | [6 empty] | Inductance |  | 16.9502 | uh
[11 empty] | Capacitance needed |  | 0.11108 | uf
Spark gap
Rotary spark gap: |  |  |  |  | Static gap:
RPM |  |  | 1800 |  | Firing voltage |  | 21210 | volts
Number of rotating electrodes |  |  | 4 |  | Number of gaps |  | 1
Pairs of stationary electrodes |  |  | 1 |  | Gap spacing |  | 0.7575 | inches
Diameter of rotor |  |  | 6 | inches | (approximate, no airflow)
(between Electrodes)
Electrode speed |  |  | 32.1299 | miles per hour
Electrode spacing |  |  | 4.7124 | inches
Safe voltage level* |  | ~ | 13 | kv | *This is an approximation and will depend on the length of your
BPS |  |  | 120 |  | electrodes, the current through the gap, and the speed of the electrodes
Misc. calculators
SAE to metric & vice versa |  |  |  |  | Spark Length Calculator: |  |  |  |  | Peak voltage of a transformer
inches |  | cm | 0 |  | Input power |  |  | watts |  | Transformer voltage |  | volts
feet |  | meters | 0 |  | Approx. spark length |  | 0 | inches |  | Peak voltage | 0 | volts
miles |  | kilometers | 0
gallons |  | liters | 0 |  | Calculate the frequncy of a circuit: |  |  |  |  | PFC calculator
cm |  | inches | 0 |  | Capacitance |  | 0.1 | uf |  | Transformer voltage |  | 4800 | volts
meters |  | feet | 0 |  | Inductance |  | 50 | mh |  | Transformer current |  | 0.5 | amps
kilometers |  | miles | 0 |  | Frequency |  | 71.1763 | Khz |  | Frequency |  | 60 | hertz
liters |  | gallons | 0 | [6 empty] | Applied voltage |  | 120 | volts
[5 empty] | Inductance of a coil: |  |  |  |  | Percent of PFC desired* |  | 90 | %
degrees |  | radians | 0 | [6 empty] | PFC size |  | 397.8874 | uf
radians |  | degrees | 0 |  | Radius |  | 6 | inches
[5 empty] | # of turns |  | 5 |  |  | *The lower the number the higher the current draw. It may
Diameter of wire to AWG & vice versa |  |  |  |  | Length of windings |  | 2.5 | inches |  | be necessary for larger transformers to only partially correct
[5 empty] | Inductance |  | 11.3924 | uh |  | the power factor, because of large capacitor sizes.
inches | 0.1 | AWG | 10
AWG | 28 | inches | 0.0126
Wire table
AWG | turns/inch |  | diam. (in.) |  | ft/lb |  | DC ohms/1kft |  | amapacity
1 | 3.5 |  | 0.2893 |  | 3.947 |  | 0.1264 |  | 190.86
2 | 3.9 |  | 0.2576 |  | 4.977 |  | 0.1593 |  | 15136
3 | 4.5 |  | 0.2294 |  | 6.276 |  | 0.2009 |  | 120.03
4 | 4.9 |  | 0.2043 |  | 7.914 |  | 0.2533 |  | 95.019
5 | 5.5 |  | 0.1819 |  | 9.98 |  | 0.3195 |  | 75.49
6 | 6.2 |  | 0.162 |  | 12.58 |  | 0.4028 |  | 59.87
7 | 6.9 |  | 0.1443 |  | 15.87 |  | 0.508 |  | 47.48
8 | 7.6 |  | 0.1286 |  | 20.01 |  | 0.6405 |  | 37.65
9 | 8.6 |  | 0.1144 |  | 25.23 |  | 0.8077 |  | 29.86
10 | 9.6 |  | 0.1019 |  | 31.82 |  | 1.018 |  | 23.68
11 | 10.7 |  | 0.0907 |  | 40.12 |  | 1.284 |  | 18.78
12 | 12 |  | 0.0808 |  | 50.59 |  | 1.619 |  | 14.89
13 | 13.5 |  | 0.072 |  | 63.8 |  | 2.042 |  | 11.81
14 | 15 |  | 0.0641 |  | 80.44 |  | 2.524 |  | 9.37
15 | 16.8 |  | 0.0571 |  | 101.44 |  | 3.181 |  | 7.43
16 | 18.9 |  | 0.0508 |  | 127.9 |  | 4.018 |  | 5.89
17 | 21.2 |  | 0.0453 |  | 161.3 |  | 5.054 |  | 4.67
18 | 23.6 |  | 0.0403 |  | 203.4 |  | 6.386 |  | 3.7
19 | 26.4 |  | 0.0359 |  | 256.5 |  | 8.046 |  | 2.94
20 | 29.4 |  | 0.032 |  | 323.4 |  | 10.13 |  | 2.33
21 | 33.1 |  | 0.0285 |  | 407.8 |  | 12.77 |  | 1.85
22 | 37 |  | 0.0253 |  | 514.2 |  | 16.2 |  | 1.47
23 | 41.3 |  | 0.0226 |  | 648.4 |  | 20.3 |  | 1.16
24 | 46.3 |  | 0.0201 |  | 817.7 |  | 25.67 |  | 0.92
25 | 51.7 |  | 0.0179 |  | 1031 |  | 32.37 |  | 0.73
26 | 58 |  | 0.0159 |  | 1300 |  | 41.02 |  | 0.58
27 | 64.9 |  | 0.0142 |  | 139 |  | 51.44 |  | 0.46
28 | 72.7 |  | 0.0126 |  | 2067 |  | 65.31 |  | 0.36
29 | 81.6 |  | 0.0113 |  | 2607 |  | 81.21 |  | 0.29
30 | 90.5 |  | 0.01 |  | 3287 |  | 103.7 |  | 0.23
31 | 101 |  | 0.0089 |  | 4145 |  | 130.9 |  | 0.18
32 | 113 |  | 0.008 |  | 5257 |  | 162 |  | 0.14
33 | 127 |  | 0.0071 |  | 6591 |  | 205.7 |  | 0.11
34 | 143 |  | 0.0063 |  | 8310 |  | 261.3 |  | 0.09
35 | 158 |  | 0.0056 |  | 10480 |  | 330.7 |  | 0.07
36 | 175 |  | 0.005 |  | 13210 |  | 414.8 |  | 0.06
37 | 198 |  | 0.0045 |  | 16660 |  | 512.1 |  | 0.05
38 | 224 |  | 0.004 |  | 21010 |  | 648.2 |  | 0.04
39 | 248 |  | 0.0036 |  | 26500 |  | 846.6 |  | 0.03
40 | 282 |  | 0.0031 |  | 33410 |  | 1079 |  | 0.02